## Sheet1
Technoeconomic Data AU
Infobox
Source:
Demystifying the Costs of Electricity Generation Technologies - WolrdBank June 2020
EU Reference Scenario 2020 - REF2020 _Technology Assumptions_Energy.xlsx - Power&Heat Sheet
For inverter - 2017_IRENA_Cost_of_Service_Tool-v1-0.xlsx
Evaluation of European Electricity Interconnections
Comments:
Applied CCS only to Biomass, Natural Gas, and Coal technologies
Used average overnight costs from IRENA and IEA (CMP Deliverable 3, Table 3-3, p.39)
Calculated fixed O&M costs as a percentage of overnight costs, following CMP methodology
Extrapolated 2030, 2040, and 2050 values from 2019 data using trends from EU REF2020 Technology Assumptions
Adopted assumptions for Oil, CCS technologies, and Pumped Storage from EU REF2020 (converted to USD2019); adjusted CCS costs to reflect AU technology price levels
Extracted interconnection data from a study referencing ENTSO-E; grouped capacities in MW tiers and averaged CAPEX/OPEX; used CF and efficiency from OSeMBE
Sourced natural gas and LNG infrastructure data from the EU Reference Scenario 2020
| Overnight Capital Costs (US$2021/kW) |  |  |  | Fixed O&M costs (US$2021/kW) |  |  |  | Variable O&M costs (US$2021/kW) |  |  |  | Lifetime | CF (%) | Efficiency (net) in optimal load operation ratio
Technology | 2021 | 2030 | 2040 | 2050 | 2021 | 2030 | 2040 | 2050 | 2021 | 2030 | 2040 | 2050 | Years | 2021 | 2019 | 2030 | 2040 | 2050
Natural gas (CC) | 1064.9939 | 1037.885 | 1032.0759 | 1026.2669 | 18.1049 | 18.1049 | 18.1049 | 18.1049 | 3.367 | 3.367 | 3.367 | 3.367 | 25 | 0.85 | 0.57 | 0.58 | 0.59 | 0.59
Natural Gas (GT) | 796.6735 | 768.7899 | 762.8148 | 756.8398 | 15.1368 | 15.1368 | 15.1368 | 15.1368 | 5.8222 | 5.8222 | 5.8222 | 5.8222 | 25 | 0.85 | 0.43 | 0.43 | 0.43 | 0.43
Natural Gas (CC) + CCS | 3157.1697 | 3076.8054 | 3059.5845 | 3042.3635 | 33.6638 | 33.6638 | 33.6638 | 33.6638 | 4.2763 | 4.2763 | 4.2763 | 4.2763 | 30 | 0.94 | 0.42845 | 0.459 | 0.47589 | 0.48606
Oil | 2242.4431 | 2242.4431 | 2242.4431 | 2242.4431 | 70.581 | 70.581 | 70.581 | 70.581 | 5.8222 | 5.8222 | 5.8222 | 5.8222 | 30 | 0.9 | 0.43 | 0.43 | 0.43 | 0.43
Renewable hydropower | 2495.691 | 2429.4788 | 2415.2904 | 2401.1021 | 39.9311 | 36.7508 | 36.5889 | 36.4278 | 1.44 | 1.44 | 1.44 | 1.44 | 40 | 0.55 | 1 | 1 | 1 | 1
On-grid Solar photovoltaic | 1856.4874 | 1564.4557 | 1501.8775 | 1439.2992 | 20.4214 | 16.0434 | 11.967 | 9.6686 | n/a | n/a | n/a | n/a | 20 | n/a | 1 | 1 | 1 | 1
Concentrated solar power | 6059.4838 | 5049.5698 | 4833.1597 | 4616.7496 | 109.0707 | 96.1017 | 84.6748 | 74.6066 | 0.12582 | 0.12582 | 0.12582 | 0.12582 | 25 | n/a | 1 | 1 | 1 | 1
Onshore wind energy | 2078.1885 | 1979.2271 | 1880.2658 | 1830.7851 | 54.0329 | 54.0329 | 46.3139 | 46.3139 | 0.22648 | 0.22648 | 0.22648 | 0.22648 | 20 | n/a | 1 | 1 | 1 | 1
Offshore wind energy | 4809.0484 | 4560.7946 | 4430.2434 | 4294.8118 | 47.7983 | 37.3696 | 34.7624 | 33.8934 | 0.49448 | 0.49448 | 0.49448 | 0.49448 | 20 | n/a | 1 | 1 | 1 | 1
Coal and peat | 2259.4861 | 2259.4861 | 2259.4861 | 2259.4861 | 33.8923 | 33.8923 | 33.8923 | 33.8923 | 5.615 | 5.615 | 5.615 | 5.615 | 40 | 0.85 | 0.37 | 0.375 | 0.375 | 0.375
Coal + CCS | 5052.6784 | 5052.6784 | 5052.6784 | 5052.6784 | 86.5346 | 86.5346 | 86.5346 | 86.5346 | 14.5452 | 14.5452 | 14.5452 | 14.5452 | 40 | 0.94 | 0.37671 | 0.42 | 0.425 | 0.43
Biomass | 4944.7626 | 4450.2863 | 4203.0482 | 4203.0482 | 178.0115 | 150.2891 | 147.0666 | 143.9132 | 5.6979 | 5.6979 | 5.6979 | 5.6979 | 20 | 0.75 | 0.34671 | 0.39 | 0.395 | 0.4
Biomass + CCS | 9761.0583 | 8784.9524 | 8296.8995 | 8296.8995 | 454.5029 | 383.7215 | 375.4937 | 367.4424 | 9.4132 | 9.4132 | 9.4132 | 9.4132 | 35 | 0.54 | 0.30693 | 0.33718 | 0.37041 | 0.42233
Geothermal energy | 4665.0463 | 4398.4637 | 4341.3388 | 4284.214 | 186.6019 | 186.6019 | 180.7092 | 180.7092 | 1.2017 | 1.2017 | 1.2017 | 1.2017 | 25 | 0.85 | 0.1 | 0.1 | 0.1 | 0.1
Nuclear | 4907.4671 | 4600.7504 | 4600.7504 | 4600.7504 | 93.2419 | 89.3568 | 83.9177 | 81.5866 | 4.7655 | 5.5102 | 5.6591 | 5.808 | 45 | 0.9 | 0.38 | 0.38 | 0.38 | 0.38
| Overnight Capital Costs (US$2021/unit) |  |  |  | Fixed O&M costs (US$2021/kW) |  |  |  | Variable O&M costs (US$2021/MWh) |  |  |  | Lifetime | CF (%) | Efficiency (%)
Storage Technology | 2020 | 2030 | 2040 | 2050 | 2020 | 2030 | 2040 | 2050 | 2020 | 2030 | 2040 | 2050 | Years |  | 2020 | 2030 | 2040 | 2050
Pumped Storage
Pumped storage (per 1 kW) | 1287.0141 | 1158.3127 | 1132.5724 | 1132.5724 | 28.9578 | 26.1264 | 25.7403 | 25.7403 | n/a | n/a | n/a | n/a | 25 | n/a | 83% | 83% | 83% | 83%
Pumped Technology (per 1 Kw) (SP) | 643.5071 | 579.1564 | 566.2862 | 566.2862 | n/a | n/a | n/a | n/a | n/a | n/a | n/a | n/a | 50 | n/a | n/a | n/a | n/a | n/a
Storage Technology 8h (US$ per 1 GJ) (SS) | 22343.9957 | 20109.5961 | 19662.7162 | 19662.7162 | n/a | n/a | n/a | n/a | n/a | n/a | n/a | n/a | 50 | n/a | n/a | n/a | n/a | n/a
Battery Storage
Inverter (per 1kw) (Technology) | 109.6536 | 76.7318 | 65.1229 | 45.5603 | 0 | 0 | 0 | 0 | 0 | 0 | 0 | 0 | 25 | n/a | 98% | 98% | 98% | 98%
Large scale batteries (per MWh electricity) (Storage) | 386104.242 | 244532.6866 | 193052.121 | 193052.121 | 33.9772 | 19.3052 | 16.8599 | 16.8599 | n/a | n/a | n/a | n/a | 25 | n/a | 94% | 94% | 94% | 94%
Large scale batteries (per GJ electricity) | 1389975.2712 | 880317.6718 | 694987.6356 | 694987.6356 | n/a | n/a | n/a | n/a | n/a | n/a | n/a | n/a | 25 | n/a | 94% | 94% | 94% | 94%
| Overnight Capital Costs (mUS$2021/km) |  |  |  | Fixed O&M costs (mUS$2021/km) |  |  |  | Variable O&M costs (mUS$2021/km) |  |  |  | Lifetime | CF (%) | Efficiency (%)
Electricity Interconnection | 2020 | 2030 | 2040 | 2050 | 2020 | 2030 | 2040 | 2050 | 2020 | 2030 | 2040 | 2050 | Years |  | 2020 | 2030 | 2040 | 2050
<800MW Project | 0.85189 | 0.85189 | 0.85189 | 0.85189 | 0.0079447 | 0.0079447 | 0.0079447 | 0.0079447 | n/a | n/a | n/a | n/a | 40 | 1 | 95% | 95% | 95% | 95%
800-2000MW Project | 1.859 | 1.859 | 1.859 | 1.859 | 0.0075071 | 0.0075071 | 0.0075071 | 0.0075071 | n/a | n/a | n/a | n/a | 40 | 1 | 95% | 95% | 95% | 95%
>2000MW Project | 4.7197 | 4.7197 | 4.7197 | 4.7197 | 0.031229 | 0.031229 | 0.031229 | 0.031229 | n/a | n/a | n/a | n/a | 40 | 1 | 95% | 95% | 95% | 95%
| Overnight Capital Costs (US$2021/unit) |  |  |  | Fixed O&M costs (US$2021/unit) |  |  |  | Variable O&M costs (US$2021/unit) |  |  |  | Lifetime | CF (%) | Efficiency (%)
Natural Gas | 2020 | 2030 | 2040 | 2050 | 2020 | 2030 | 2040 | 2050 | 2020 | 2030 | 2040 | 2050 | Years |  | 2020 | 2030 | 2040 | 2050
Regasification Plant including LNG storage (per 1 kW or 1 MWh gas HHV) | 190.435 | 190.435 | 190.435 | 190.435 | 5.441 | 5.441 | 5.441 | 5.441 | 0.65292 | 0.76174 | 0.87056 | 0.87056 | 20 | 1 | 90% | 90% | 90% | 90%
NGS Transmission Network (per MWh ) (per MWh ) | 137.1132 | 137.1132 | 137.1132 | 137.1132 | 5.441 | 5.441 | 5.441 | 5.441 | 0.76174 | 0.76174 | 0.76174 | 0.76174 | 35 | 1 | 0.99 | 0.99 | 0.99 | 0.99
| Overnight Capital Costs (US$2021/GJ) |  |  |  | Fixed O&M costs (US$2021/GJ) |  |  |  | Variable O&M costs (US$2021/GJ) |  |  |  | Lifetime | CF (%) | Efficiency (%)
Natural Gas | 2020 | 2030 | 2040 | 2050 | 2020 | 2030 | 2040 | 2050 | 2020 | 2030 | 2040 | 2050 | Years |  | 2020 | 2030 | 2040 | 2050
Regasification Plant including LNG storage (1 GJ gas HHV) | 52.8986 | 52.8986 | 52.8986 | 52.8986 | 1.5114 | 1.5114 | 1.5114 | 1.5114 | 0.18137 | 0.21159 | 0.24182 | 0.24182 | 20 | 1 | 90% | 90% | 90% | 90%
NGS Transmission Network (per GJ) | 38.087 | 38.087 | 38.087 | 38.087 | 1.5114 | 1.5114 | 1.5114 | 1.5114 | 0.21159 | 0.21159 | 0.21159 | 0.21159 | 35 | 1 | 0.99 | 0.99 | 0.99 | 0.99
Note on B23: Elias Kousoulos: Fuel Oil Steam Turbine
Note on B40: Half Costs of the pumped storage
Note on B41: Elias Kousoulos: Half of pumped storage costs, multiplied by 8h and then turned to $/GJ. (multiplied with 277.77778)
Note on B43: Elias Kousoulos: Inverter Large - Reference
Note on B44: Elias Kousoulos: New fuels sheet, large scale (per 1MWh electricity)
Note on G44: Elias Kousoulos: The fixed O&M prices are added in the technology (inverter) od OSeMOSYS
Note on B48: Elias Kousouits: Its added per project