## Sheet1
Technoeconomic Data EU
Infobox
Source:
EU Reference Scenario 2020 - REF2020 _Technology Assumptions_Energy.xlsx - Power&Heat Sheet
EMEP/EEA air pollutant emission inventory guidebook 2023
For inverter - 2017_IRENA_Cost_of_Service_Tool-v1-0.xlsx
NREL Expert Elicitation for Wave Energy LCOE Futures (p.9)
Evaluation of European Electricity Interconnections
Economic analysis of gas pipeline trade coopration (Table 3, p.5)
Comments:
Added new electricity-only thermal technologies for Derived Gas, Refinery Gas, Diesel Oil, and Lignite
Included CCS technologies for Biomass and Natural Gas (excluding Coal and Lignite, in line with European phase-out targets)
Technoeconomic data for CHP, NG steam turbine, and ICE are sourced from OSeMBE (CHP source: https://publications.jrc.ec.europa.eu/repository/handle/JRC92496 – ETRI 2014); values were originally in EUR2013 and converted to EUR2015. Fixed and variable costs for CHP Diesel and Fuel Oil were unrealistically low, so they were adjusted to align with other technologies
Derived Gas and Refinery Gas technologies use the same parameters as Natural Gas; fuel price is assumed slightly lower
Diesel Oil and Fuel Oil technologies share the same parameters as Natural Gas
Capacity factors (CFs) are sourced from TEMBA, as OSeMBE had all defaults set to 1
CFs for wave and tidal are based on the mean values from NREL (page 9)
CFs for wind and solar are documented separately by timeslice and country
Interconnection data sourced from a study referencing ENTSO-E; capacities were categorized in MW tiers per km, and CAPEX/OPEX values were averaged. CF and efficiency data are from OSeMBE
Natural gas and LNG infrastructure data are taken from the EU Reference Scenario 2020
Pumped storage technologies are split into separate entries
| Overnight Capital Costs (US$2021/kW) |  |  |  | Fixed O&M costs (US$2021/kW) |  |  |  | Variable O&M costs (US$2021/MWh) |  |  |  | Lifetime | CF (%) | Efficiency (net) in optimal load operation ratio
Power & Heat Technology | 2021 | 2030 | 2040 | 2050 | 2021 | 2030 | 2040 | 2050 | 2021 | 2030 | 2040 | 2050 | Years |  | 2021 | 2030 | 2040 | 2050
Nuclear Power Plants
Nuclear | 6177.6679 | 5791.5636 | 5791.5636 | 5791.5636 | 154.4417 | 148.0066 | 138.9975 | 135.1365 | 8.2369 | 9.5239 | 9.7813 | 10.0387 | 35 | 0.85 | 38% | 38% | 38% | 38%
Coal Power Plants
CHP | 2553.2141 | 2553.2141 | 2553.2141 | 2553.2141 | 111.0911 | 111.0911 | 111.0911 | 111.0911 | 2.973 | 2.973 | 2.973 | 2.973 | 25 | 0.94 | 41.1% | 42% | 43% | 43%
Steam Turbine (Electricity) | 1866.1705 | 1866.1705 | 1866.1705 | 1866.1705 | 32.9476 | 32.9476 | 32.9476 | 32.9476 | 3.0888 | 3.0888 | 3.0888 | 3.0888 | 40 | 0.94 | 37.67% | 42% | 42.5% | 43%
Lignite Power Plants
CHP | 2553.2141 | 2553.2141 | 2553.2141 | 2553.2141 | 111.0911 | 111.0911 | 111.0911 | 111.0911 | 2.973 | 2.973 | 2.973 | 2.973 | 25 | 0.94 | 41.1% | 42% | 43% | 43%
Steam Turbine (Electricity) | 2187.924 | 2187.924 | 2187.924 | 2187.924 | 41.828 | 41.828 | 41.828 | 41.828 | 3.861 | 3.861 | 3.861 | 3.861 | 40 | 0.94 | 37% | 37.5% | 37.5% | 37.5%
Natural gas Power Plants
CHP | 1286.8744 | 1275.2811 | 1262.3993 | 1249.5175 | 51.0171 | 58.0252 | 57.4392 | 56.8531 | 2.973 | 2.973 | 2.973 | 2.973 | 25 | 0.94 | 59.19% | 61% | 62% | 63%
Gas turbine combined cycle (Electricity) | 707.8578 | 689.8396 | 685.9785 | 682.1175 | 25.6952 | 25.6952 | 25.6952 | 25.6952 | 2.976 | 2.976 | 2.976 | 2.976 | 30 | 0.94 | 57% | 58% | 59% | 59%
Gas turbine | 514.8057 | 496.7875 | 492.9264 | 489.0654 | 15.3334 | 15.0362 | 14.9745 | 14.9132 | 2.7082 | 2.7082 | 2.7082 | 2.7082 | 25 | 0.94 | 35% | 37% | 38.5% | 39.7%
Steam turbine | 2293.7803 | 2293.7803 | 2293.7803 | 2293.7803 | 72.1968 | 72.1968 | 72.1968 | 72.1968 | 2.973 | 2.973 | 2.973 | 2.973 | 30 | 0.94 | 43% | 43% | 43% | 43%
Internal combustion engine | 2608.7359 | 2608.7359 | 2608.7359 | 2608.7359 | 237.5278 | 231.03 | 224.0289 | 217.3979 | 2.973 | 2.973 | 2.973 | 2.973 | 20 | 0.94 | 34% | 34% | 34% | 34%
CCS | 2252.2747 | 2091.398 | 1930.5212 | 1930.5212 | 52.7676 | 49.1639 | 45.0455 | 44.1315 | 3.984 | 3.8475 | 3.71 | 3.5774 | 30 | 0.94 | 42.85% | 45.9% | 47.59% | 48.61%
Biogas power plants
CHP | 4826.303 | 4150.6206 | 4005.8315 | 3861.0424 | 52.1209 | 41.4598 | 36.3662 | 35.537 | 3.6549 | 3.4048 | 3.1718 | 3.6549 | 35 | 0.54 | 30.69% | 33.72% | 37.04% | 42.23%
Internal combustion engine (with heat recovery) (Electricity) | 643.5071 | 598.4616 | 588.809 | 579.1564 | 37.1049 | 31.3264 | 30.6547 | 29.9974 | 3.2887 | 3.2887 | 3.2887 | 3.2887 | 25 | 0.54 | 37.56% | 38.05% | 38.54% | 38.73%
Derived gas power plants
CHP | 1286.8744 | 1275.2811 | 1262.3993 | 1249.5175 | 51.0171 | 58.0252 | 57.4392 | 56.8531 | 2.973 | 2.973 | 2.973 | 2.973 | 25 | 0.94 | 59.19% | 61% | 62% | 63%
Technology (Electricity) | 707.8578 | 689.8396 | 685.9785 | 682.1175 | 25.6952 | 25.6952 | 25.6952 | 25.6952 | 2.976 | 2.976 | 2.976 | 2.976 | 30 | 0.94 | 57% | 58% | 59% | 59%
Refinery Gas Power Plant
CHP | 1286.8744 | 1275.2811 | 1262.3993 | 1249.5175 | 51.0171 | 58.0252 | 57.4392 | 56.8531 | 2.973 | 2.973 | 2.973 | 2.973 | 25 | 0.94 | 59.19% | 61% | 62% | 63%
Technology (Electricity) | 707.8578 | 689.8396 | 685.9785 | 682.1175 | 25.6952 | 25.6952 | 25.6952 | 25.6952 | 2.976 | 2.976 | 2.976 | 2.976 | 30 | 0.94 | 57% | 58% | 59% | 59%
Diesel Oil power Plant
CHP | 740.145 | 740.145 | 740.145 | 740.145 | 25.6952 | 25.6952 | 25.6952 | 25.6952 | 2.976 | 2.976 | 2.976 | 2.976 | 25 | 0.9 | 43% | 43% | 43% | 43%
Technology (Electricity) | 707.8578 | 689.8396 | 685.9785 | 682.1175 | 25.6952 | 25.6952 | 25.6952 | 25.6952 | 2.976 | 2.976 | 2.976 | 2.976 | 30 | 0.9 | 57% | 58% | 59% | 59%
Gas turbine combined cycle | 707.8578 | 689.8396 | 685.9785 | 682.1175 | 25.6952 | 25.6952 | 25.6952 | 25.6952 | 2.976 | 2.976 | 2.976 | 2.976 | 30 | 0.9 | 57% | 58% | 59% | 59%
Gas turbine | 514.8057 | 496.7875 | 492.9264 | 489.0654 | 15.3334 | 15.0362 | 14.9745 | 14.9132 | 2.7082 | 2.7082 | 2.7082 | 2.7082 | 25 | 0.9 | 35% | 37% | 38.5% | 39.7%
Steam turbine | 2293.7803 | 2293.7803 | 2293.7803 | 2293.7803 | 72.1968 | 72.1968 | 72.1968 | 72.1968 | 2.973 | 2.973 | 2.973 | 2.973 | 30 | 0.9 | 43% | 43% | 43% | 43%
Internal combustion engine | 2608.7359 | 2608.7359 | 2608.7359 | 2608.7359 | 237.5278 | 231.03 | 224.0289 | 217.3979 | 2.973 | 2.973 | 2.973 | 2.973 | 20 | 0.9 | 34% | 34% | 34% | 34%
Fuel Oil Power Plant
CHP | 736.3703 | 736.3703 | 736.3703 | 736.3703 | 72.1968 | 72.1968 | 72.1968 | 72.1968 | 2.973 | 2.973 | 2.973 | 2.973 | 25 | 0.9 | 43% | 43% | 43% | 43%
Steam Turbine (Electricity) | 2293.7803 | 2293.7803 | 2293.7803 | 2293.7803 | 72.1968 | 72.1968 | 72.1968 | 72.1968 | 2.973 | 2.973 | 2.973 | 2.973 | 30 | 0.9 | 43% | 43% | 43% | 43%
Solid Biomass Power Plant
CHP | 4826.303 | 4150.6206 | 4005.8315 | 3861.0424 | 52.1209 | 41.4598 | 36.3662 | 35.537 | 3.6549 | 3.4048 | 3.1718 | 3.6549 | 35 | 0.54 | 30.69% | 33.72% | 37.04% | 42.23%
Steam Turbine (Electricity) | 2574.0283 | 2316.6255 | 2187.924 | 2187.924 | 61.0911 | 51.5771 | 50.4712 | 49.389 | 4.5837 | 4.5837 | 4.5837 | 4.5837 | 40 | 0.54 | 34.67% | 39% | 39.5% | 40%
CCS | 5212.4073 | 4729.777 | 4253.5817 | 4124.8803 | 104.8496 | 88.9005 | 81.1022 | 78.9903 | 7.7153 | 7.6118 | 7.494 | 7.4689 | 40 | 0.54 | 26.67% | 31% | 31.5% | 32%
Waste Powerplant
CHP | 4826.303 | 4150.6206 | 4005.8315 | 3861.0424 | 52.1209 | 41.4598 | 36.3662 | 35.537 | 3.6549 | 3.4048 | 3.1718 | 3.6549 | 35 | 0.54 | 30.69% | 33.72% | 37.04% | 42.23%
Steam Cycle (Electricity) | 2123.5733 | 2078.5278 | 2068.8752 | 2059.2226 | 67.3183 | 57.2205 | 53.7493 | 50.4887 | 1.0493 | 1.0493 | 1.0493 | 1.0493 | 20 | 0.54 | 33.16% | 33.59% | 34.02% | 34.19%
Wind Powerplant
Onshore | 1351.3648 | 1287.0141 | 1222.6634 | 1190.4881 | 18.0182 | 18.0182 | 15.4442 | 15.4442 | 0.23166 | 0.23166 | 0.23166 | 0.23166 | 30 | n/a | 100% | 100% | 100% | 100%
Offshore | 3347.5195 | 3174.7131 | 3083.838 | 2989.5657 | 70.7858 | 55.3416 | 51.4806 | 50.1936 | 0.5058 | 0.5058 | 0.5058 | 0.5058 | 30 | n/a | 100% | 100% | 100% | 100%
Solar PV/Thermal Power Plants
Solar PV | 829.8732 | 699.3313 | 671.3581 | 643.3848 | 24.4404 | 19.2008 | 14.3222 | 11.5714 | n/a | n/a | n/a | n/a | 30 | n/a | 100% | 100% | 100% | 100%
Solar Thermal | 4054.0945 | 3378.4121 | 3233.623 | 3088.8339 | 144.7891 | 127.573 | 112.4041 | 99.0387 | 0.1287 | 0.1287 | 0.1287 | 0.1287 | 25 | n/a | 100% | 100% | 100% | 100%
Tide, wave and ocean power plants
Tidal | 5495.5504 | 3427.9622 | 2984.9075 | 2541.8529 | 51.0138 | 42.875 | 36.0454 | 30.2913 | 0.13391 | 0.13391 | 0.13391 | 0.13391 | 80 | 0.28 | 100% | 100% | 100% | 100%
Wave and Ocean | 5495.5504 | 3427.9622 | 2984.9075 | 2541.8529 | 51.0138 | 42.875 | 36.0454 | 30.2913 | 0.13391 | 0.13391 | 0.13391 | 0.13391 | 80 | 0.28 | 100% | 100% | 100% | 100%
Geothermal Power Plants
Geothermal | 4029.6413 | 3799.3687 | 3750.0246 | 3700.6805 | 122.2663 | 122.2663 | 118.4053 | 118.4053 | 0.14157 | 0.14157 | 0.14157 | 0.14157 | 30 | 0.85 | 10% | 10% | 10% | 10%
Hydro Power Plants
Run-of-river | 2207.2293 | 2148.6701 | 2136.1217 | 2123.5733 | 11.4759 | 10.5619 | 10.5154 | 10.4691 | 0 | 0 | 0 | 0 | 50 | 0.5 | 100% | 100% | 100% | 100%
Resrvoirs | 2702.7297 | 2702.7297 | 2702.7297 | 2702.7297 | 32.8189 | 32.8189 | 32.8189 | 32.8189 | 0.41399 | 0.41399 | 0.41399 | 0.41399 | 60 | 0.5 | 100% | 100% | 100% | 100%
| Overnight Capital Costs (US$2021/unit) |  |  |  | Fixed O&M costs (US$2021/kW) |  |  |  | Variable O&M costs (US$2021/MWh) |  |  |  | Lifetime | CF (%) | Efficiency (%)
Storage Technology | 2020 | 2030 | 2040 | 2050 | 2020 | 2030 | 2040 | 2050 | 2020 | 2030 | 2040 | 2050 | Years |  | 2020 | 2030 | 2040 | 2050
Pumped Storage
Pumped storage (per 1 kW) | 1287.0141 | 1158.3127 | 1132.5724 | 1132.5724 | 28.9578 | 26.1264 | 25.7403 | 25.7403 | n/a | n/a | n/a | n/a | 50 | n/a | 83% | 83% | 83% | 83%
Pumped Technology (per 1 Kw) (SP) | 643.5071 | 579.1564 | 566.2862 | 566.2862 | n/a | n/a | n/a | n/a | n/a | n/a | n/a | n/a | 50 | n/a | n/a | n/a | n/a | n/a
Storage Technology 8h (US$ per 1 GJ) (SS) | 22343.9957 | 20109.5961 | 19662.7162 | 19662.7162 | n/a | n/a | n/a | n/a | n/a | n/a | n/a | n/a | 50 | n/a | n/a | n/a | n/a | n/a
Battery Storage
Inverter (per 1kw) (Technology) | 109.6536 | 76.7318 | 65.1229 | 45.5603 | 0 | 0 | 0 | 0 | 0 | 0 | 0 | 0 | 25 | n/a | 98% | 98% | 98% | 98%
Large scale batteries (per MWh electricity) (Storage) | 386104.242 | 244532.6866 | 193052.121 | 193052.121 | 33.9772 | 19.3052 | 16.8599 | 16.8599 | n/a | n/a | n/a | n/a | 25 | n/a | 94% | 94% | 94% | 94%
Large scale batteries (per GJ electricity) | 1389975.2712 | 880317.6718 | 694987.6356 | 694987.6356 | n/a | n/a | n/a | n/a | n/a | n/a | n/a | n/a | 25 | n/a | 94% | 94% | 94% | 94%
| Overnight Capital Costs (mUSD2021/km) |  |  |  | Fixed O&M costs (mUSD2021/km) |  |  |  | Variable O&M costs (mUSD2021/km) |  |  |  | Lifetime | CF (%) | Efficiency (%)
Electricity Interconnection | 2020 | 2030 | 2040 | 2050 | 2020 | 2030 | 2040 | 2050 | 2020 | 2030 | 2040 | 2050 | Years |  | 2020 | 2030 | 2040 | 2050
<800MW Project | 0.85189 | 0.85189 | 0.85189 | 0.85189 | 0.0079447 | 0.0079447 | 0.0079447 | 0.0079447 | n/a | n/a | n/a | n/a | 40 | 1 | 95% | 95% | 95% | 95%
800-2000MW Project | 1.859 | 1.859 | 1.859 | 1.859 | 0.0075071 | 0.0075071 | 0.0075071 | 0.0075071 | n/a | n/a | n/a | n/a | 40 | 1 | 95% | 95% | 95% | 95%
>2000MW Project | 4.7197 | 4.7197 | 4.7197 | 4.7197 | 0.031229 | 0.031229 | 0.031229 | 0.031229 | n/a | n/a | n/a | n/a | 40 | 1 | 95% | 95% | 95% | 95%
| Overnight Capital Costs (US$2021/unit) |  |  |  | Fixed O&M costs (US$2021/unit) |  |  |  | Variable O&M costs (US$2021/unit) |  |  |  | Lifetime | CF (%) | Efficiency (%)
Natural Gas | 2020 | 2030 | 2040 | 2050 | 2020 | 2030 | 2040 | 2050 | 2020 | 2030 | 2040 | 2050 | Years |  | 2020 | 2030 | 2040 | 2050
Regasification Plant including LNG storage (per 1 kW or 1 MWh gas HHV) | 190.435 | 190.435 | 190.435 | 190.435 | 5.441 | 5.441 | 5.441 | 5.441 | 0.65292 | 0.76174 | 0.87056 | 0.87056 | 20 | 1 | 90% | 90% | 90% | 90%
NGS Transmission Network (per MWh ) (per MWh ) | 137.1132 | 137.1132 | 137.1132 | 137.1132 | 5.441 | 5.441 | 5.441 | 5.441 | 0.76174 | 0.76174 | 0.76174 | 0.76174 | 35 | 1 | 99% | 99% | 99% | 99%
| Overnight Capital Costs (US$2021/GJ) |  |  |  | Fixed O&M costs (US$2021/GJ) |  |  |  | Variable O&M costs (US$2021/GJ) |  |  |  | Lifetime | CF (%) | Efficiency (%)
Natural Gas | 2020 | 2030 | 2040 | 2050 | 2020 | 2030 | 2040 | 2050 | 2020 | 2030 | 2040 | 2050 | Years |  | 2020 | 2030 | 2040 | 2050
Regasification Plant including LNG storage (1 GJ gas HHV) | 52.8986 | 52.8986 | 52.8986 | 52.8986 | 1.5114 | 1.5114 | 1.5114 | 1.5114 | 0.18137 | 0.21159 | 0.24182 | 0.24182 | 20 | 1 | 90% | 90% | 90% | 90%
NGS Transmission Network (per GJ) | 38.087 | 38.087 | 38.087 | 38.087 | 1.5114 | 1.5114 | 1.5114 | 1.5114 | 0.21159 | 0.21159 | 0.21159 | 0.21159 | 35 | 1 | 0.99 | 0.99 | 0.99 | 0.99
Note on B28: Elias Kousoulos: Nuclear with included economies of scale
Note on B30: Elias Kousoulos: Steam turbine coal supercritical CHP
Note on B31: Elias Kousoulos: Stean Turbine Coal Conventional
Note on B34: Elias Kousoulos: Steam Turbine lignite conventional
Note on B37: Elias Kousoulos: Gas Turbine combined cycle gas conventional
Note on B38: Elias Kousoulos: Gas turbine with heat recovery
Note on B41: Elias Kousoulos: Gas combined cycle CCS post combustion
Note on B43: Elias Kousoulos: Same CHP Waste
Note on B44: Elias Kousoulos: Biogas Plant with heat recovery
Note on B46: Elias Kousoulos: Same as CHP NG
Note on B47: Elias Kousoulos: Natural Gas - Gas turbine combined cycle (Electrcity)
Note on B49: Elias Kousoulos: Same as CHP NG
Note on B52: Elias Kousoulos: Same as CHP Fuel Oil
Note on B62: Elias Kousoulos: Same as CHP Waste
Note on B63: Elias Kousoulos: Steam turbine biomass solid conventional
Note on B66: Elias Kousoulos: MBW incinerator CHP
Note on B67: Elias Kousoulos: Small waste burning plant
Note on B69: Elias Kousoulos: Wind onshore - medium resource area, medium height
Note on B70: Elias Kousoulos: Wind-offshore - deep waters, distant from shore, low resource area
Note on B72: Elias Kousoulos: Utility scale - medium resource area
Note on B73: Elias Kousoulos: Solar Thermal with 8h storage
Note on B78: Elias Kousoulos: Geothermal Medium Enthalpy
Note on B81: Elias Kousoulos: Lakes
Note on B88: Hald Costs of the pumped storage
Note on B89: Elias Kousoulos: Half of pumped storage costs, multiplied by 8h and then turned to $/GJ. (multiplied with 277.77778)
Note on B91: Elias Kousoulos: Inverter Large - Reference
Note on B92: Elias Kousoulos: New fuels sheet, large scale (per 1MWh electricity)
Note on G92: Elias Kousoulos: The fixed O&M prices are added in the technology (inverter) od OSeMOSYS