## Sheet1
Fuel Emission Factors
Infobox
Source:
https://www.ipcc-nggip.iges.or.jp/public/2006gl/pdf/2_Volume2/V2_2_Ch2_Stationary_Combustion.pdf
Comments:
Default Emission Factor values were used
Converted into Mtn/PJ anf ktn/PJ
Fuel Emission Factors (kg/TJ) |  |  |  | Fuel Emission Factors
Fuels | CO2 | CH4 | N2O | Fuels | CO2 (Mtn/PJ | CH4 (ktn/PJ) | N2O (ktn/PJ)
Gas/Diesel Oil | 74100 | 3 | 0.6 | Gas/Diesel Oil | 0.0741 | 0.003 | 0.0006
LPG | 63100 | 1 | 0.1 | LPG | 0.0631 | 0.001 | 0.0001
Fuel Oil (HFO) | 77400 | 3 | 0.6 | Fuel Oil (HFO) | 0.0774 | 0.003 | 0.0006
Gasoline (LFO) | 69300 | 10 | 0.6 | Gasoline (LFO) | 0.0693 | 0.01 | 0.0006
Natural Gas | 56100 | 1 | 0.1 | Natural Gas | 0.0561 | 0.001 | 0.0001
Waste | 91700 | 30 | 4 | Waste | 0.0917 | 0.03 | 0.004
Lignite | 101000 | 1 | 3 | Lignite | 0.101 | 0.001 | 0.003
Coal and Peat | 94600 | 1 | 1.5 | Coal and Peat | 0.0946 | 0.001 | 0.0015
Biomass | 100000 | 30 | 4 | Biomass | 0.1 | 0.03 | 0.004
Biogas | 54600 | 5 | 0.1 | Biogas | 0.0546 | 0.005 | 0.0001
Derived Gas | 44400 | 1 | 0.1 | Derived Gas | 0.0444 | 0.001 | 0.0001
Refinery Gas | 57000 | 1 | 0.1 | Refinery Gas | 0.057 | 0.001 | 0.0001
Note on B16: Elias Kousoulos: Motor Gasoline
Note on G16: Elias Kousoulos: Motor Gasoline
Note on B18: Elias Kousoulos: Municipal non biomass fraction
Note on G18: Elias Kousoulos: Municipal non biomass fraction
Note on B20: Elias Kousoulos: Other Bitominous Coal
Note on G20: Elias Kousoulos: Other Bitominous Coal
Note on B21: Elias Kousoulos: Other Primary Solid Biomass
Note on G21: Elias Kousoulos: Other Primary Solid Biomass
Note on B22: Elias Kousoulos: Gas Biomass - Other Biogas
Note on G22: Elias Kousoulos: Gas Biomass - Other Biogas
Note on B23: Elias Kousoulos: Coke Oven Gas
Note on G23: Elias Kousoulos: Coke Oven Gas
Note on B24: Elias Kousoulos: Other Oil - Refinery Gas
Note on G24: Elias Kousoulos: Other Oil - Refinery Gas

## Metadata
Fuel Emission Factors
Fuels | CO2 (Mtn/PJ | CH4 (ktn/PJ) | N2O (ktn/PJ)
Gas/Diesel Oil | 0.0741 | 0.003 | 0.0006
LPG | 0.0631 | 0.001 | 0.0001
Fuel Oil (HFO) | 0.0774 | 0.003 | 0.0006
Gasoline (LFO) | 0.0693 | 0.01 | 0.0006
Natural Gas | 0.0561 | 0.001 | 0.0001
Waste | 0.0917 | 0.03 | 0.004
Lignite | 0.101 | 0.001 | 0.003
Coal and Peat | 0.0946 | 0.001 | 0.0015
Biomass | 0.1 | 0.03 | 0.004
Biogas (BF) | 0.0546 | 0.005 | 0.0001
Derived Gas | 0.0444 | 0.001 | 0.0001
Refinery Gas | 0.057 | 0.001 | 0.0001
GO, NU, TI, OCWV | 0
Note on B11: Elias Kousoulos: Motor Gasoline
Note on B13: Elias Kousoulos: Municipal non biomass fraction
Note on B15: Elias Kousoulos: Other Bitominous Coal
Note on B16: Elias Kousoulos: Other Primary Solid Biomass
Note on B17: Elias Kousoulos: Gas Biomass - Other Biogas
Note on B18: Elias Kousoulos: Coke Oven Gas
Note on B19: Elias Kousoulos: Other Oil - Refinery Gas